## CAM_DVB-CI_rev.1.3_release BOM
Designator | Comment | Description | Footprint | LibRef | Quantity | HelpURL | Value
C1, C2, C3, C4, C5, C6, C8, C9, C10, C11, C22, C23, C27, C28, C32, C33, C35, C36, C37, C38, C39, C40, C41, C42, C43, C44, C45, C46, C47, C48, C49, C50, C51, C52, C53, C54, C55, C56, C57, C58, C61, C62, C63, C64, C65 | 0.1 µF | CAP CER 0.1UF 16V X7R 0402 | CAP 0402_1005 | CC0402KRX7R7BB104 | 45 |  | 0.1 µF
C7, C12 | 1 µF | CAP CER 1UF 10V X5R 0402 | CAP 0402_1005 | CC0402KRX5R6BB105 | 2 |  | 1 µF
C13, C59, C60 | CC0603KRX5R6BB106 | CAP CER 10UF 10V X5R 0603 | CAP 0603_1608 | CC0603KRX5R6BB106 | 3
C18, C19 | 12 pF | CAP CER 12PF 50V C0G/NPO 0402 | CAP 0402_1005 | CC0402FRNPO9BN120 | 2 |  | 12 pF
C20, C21 | 10 µF | CAP TANT 10UF 10% 16V 1206 | CAP POL 1206_3216 | T494A106K016AT | 2 |  | 10 µF
C24, C25, C26, C30, C31 | 22 µF | CAP CER 22UF 6.3V X5R 0603 | CAP 0603_1608 | CC0603MRX5R5BB226 | 5 |  | 22 µF
C29, C34 | 4.7 µF | CAP CER 4.7UF 10V X5R 0603 | CAP 0603_1608 | CC0603KRX5R6BB475 | 2 |  | 4.7 µF
FB1, FB2 | 600 Ohms @ 100 MHz | FERRITE BEAD 600 OHM 0603 1LN | FER 0603_1608 | BLM18KG601SN1D | 2 |  | 600 Ohms @ 100 MHz
FB3, FB4, FB5, FB6 | 220 Ohms @ 100 MHz | FERRITE BEAD 220 OHM 0603 1LN | FER 0603_1608 | BLM18EG221SN1D | 4 |  | 220 Ohms @ 100 MHz
IC1 | STM32F302C8T6 | Integrated Circuit | QFP50P900X900X160-48N | STM32F302C8T6 | 1
IC2 | TPS2041BD | Integrated Circuit | SOIC127P600X175-8N | TPS2041BD | 1
IC3 | NCP1117ST25T3G | IC REG LINEAR 2.5V 1A SOT223 | ON SEMI SOT-223 ST(318H) | NCP1117ST25T3G | 1
IC4, IC5 | ST1S10PUR | Integrated Circuit | SON80P400X400X100-9N-D | ST1S10PUR | 2
IC6 | MT25QL128ABA1ESE-0SIT_TR | Integrated Circuit | SOIC127P790X216-8N | MT25QL128ABA1ESE-0SIT_TR | 1
IC7 | W25Q64CVSSIG | Integrated Circuit | SOIC127P790X216-8N | W25Q64CVSSIG | 1
IC8 | DS28E01P-100+T | Integrated Circuit | DS28E01P100T | DS28E01P-100+T | 1
IC9 | ATECC608A-SSHDA-B | Integrated Circuit | SOIC127P600X175-8N | ATECC608A-SSHDA-B | 1
J1 | IC9-68RD-0.635SF | Connector Card Bus Socket | IC9-68RD-0.635SF | IC9-68RD-0.635SF | 1
L1, L2 | 10 µH | FIXED IND 10UH 1.3A 180 MOHM SMD | BOURNS SRN4018 | SRN4018-100M | 2 |  | 10 µH
LED1 |  | LED, 0603, GREEN | LEDC1608X80N | LTST-C190KGKT | 1
LED2 | LTST-C190KGKT | LED, 0603, GREEN | LEDC1608X80N | LTST-C190KGKT | 1
R1, R3, R6, R7, R8, R10, R12, R13, R14, R21, R23, R25, R26, R28 | 10 kOhms | RES 10K OHM 1% 1/16W 0402 | RES 0402_1005 | RC0402FR-0710KL | 14 |  | 10 kOhms
R2, R15, R16 | 4.7 kOhms | RES 4.7K OHM 1% 1/16W 0402 | YAGEO RES 0402_1005 | RC0402FR-074K7L | 3 |  | 4.7 kOhms
R4, R5 | 220 Ohms | RES 220 OHM 1% 1/10W 0603 | RES 0603_1608 | RC0603FR-07220RL | 2 |  | 220 Ohms
R9 | 31.6 kOhms | RES 31.6K OHM 1% 1/10W 0603 | RES 0603_1608 | RC0603FR-0731K6L | 1 |  | 31.6 kOhms
R11 | 5.11 kOhms | RES 5.11K OHM 1% 1/10W 0603 | RES 0603_1608 | RC0603FR-075K11L | 1 |  | 5.11 kOhms
R17, R18, R29 | 0 Ohms | RES 0 OHM JUMPER 1/16W 0402 | RES 0402_1005 | RC0402JR-070RL | 3 |  | 0 Ohms
R19 | 33 Ohms | RES 33 OHM 1% 1/16W 0402 | RES 0402_1005 | RC0402FR-0733RL | 1 |  | 33 Ohms
R22 | 33 Ohms | RES 33 OHM 1% 1/10W 0603 | RES 0603_1608 | RC0603FR-0733RL | 1 |  | 33 Ohms
R24 | 1 kOhms | RES 1K OHM 1% 1/16W 0402 | RES 0402_1005 | RC0402FR-071KL | 1 |  | 1 kOhms
RN1, RN2, RN3, RN4, RN5, RN6, RN7, RN8, RN9, RN10, RN11, RN12 | CAY16-330J4LF | RES ARRAY 4 RES 33 OHM 1206 | RESNET 1206-8 CONVEX | CAY16-330J4LF | 12
U1 | EP4CE22E22C6N | IC FPGA 79 I/O 144EQFP | QFP50P2200X2200X165-145N | EP4CE22E22C6N_1 | 1
U2, U3, U4, U5 | SN74CBTD3384CDBR | Integrated Circuit | SOP65P780X200-24N | SN74CBTD3384CDBR | 4
Y2 | DSX321G-25M-12P | Crystal or Oscillator | DSX321G20M | DSX321G-25M | 1
Y3 | 27 MHz | XTAL OSC XO 27.0000MHZ CMOS SMD | ABRACON ASE | ASE-27.000MHZ-ET | 1 |  | 27 MHz