## Лист1
СТАНДАРТ | [7 empty] | CAM_RSCC
Pin | Signal | I/O | Function | Pin | Signal | I/O | Function | Pin | Signal | I/O | Function | Pin | Signal | I/O | Function
1 | GND |  | Ground | 35 | GND |  | Ground | 1 | GND |  | Ground | 35 | GND |  | Ground
2 | D3 | I/O | Data bit 3 | 36 | CD1# | O | Card detect 1 | 2 | D3 | I/O | Data bit 3 | 36 | CD1# | O | Card detect 1
3 | D4 | I/O | Data bit 4 | 37 | MD03 | O | MP data out 3 | 3 | D4 | I/O | Data bit 4 | 37 | MD03 | O | MP data out 3
4 | D5 | I/O | Data bit 5 | 38 | MD04 | O | MP data out 4 | 4 | D5 | I/O | Data bit 5 | 38 | MD04 | O | MP data out 4
5 | D6 | I/O | Data bit 6 | 39 | MD05 | O | MP data out 5 | 5 | D6 | I/O | Data bit 6 | 39 | MD05 | O | MP data out 5
6 | D7 | I/O | Data bit 7 | 40 | MD06 | O | MP data out 6 | 6 | D7 | I/O | Data bit 7 | 40 | MD06 | O | MP data out 6
7 | CE1# | I | Card enable 1 | 41 | MD07 | O | MP data out 7 | 7 | CE1# | I | Card enable 1 | 41 | MD07 | O | MP data out 7
8 | A10 | I | Address bit 10 | 42 | CE2# | I | Card enable 2 | 8 | A10 | I | Address bit 10 | 42 | CE2# | I | Card enable 2
9 | OE# | I | Output enable | 43 | VS1# | O | Voltage sense 1 | 9 | OE# | I | Output enable | 43 | VS1# | O | Voltage sense 1
10 | All | I | Address bit 11 | 44 | IORD# | I | I/O read | 10 | A11 | I | Address bit 11 | 44 | IORD# | I | I/O read
11 | A9 | I | Address bit 9 | 45 | IOWR# | I | I/O write | 11 | A9 | I | Address bit 9 | 45 | IOWR# | I | I/O write
12 | A8 | I | Address bit 8 | 46 | MISTRT | I | MP in start | 12 | A8 | I | Address bit 8 | 46 | MISTRT | I | MP in start
13 | A13 | I | Address bit 13 | 47 | MDIO | I | MP data in 0 | 13 | A13 | I | Address bit 13 | 47 | MDIO | I | MP data in 0
14 | A14 | I | Address bit 14 | 48 | MDI1 | I | MP data in 1 | 14 | A14 | I | Address bit 14 | 48 | MDI1 | I | MP data in 1
15 | WE# | I | Write enable | 49 | MDI2 | I | MP data in 2 | 15 | WE# | I | Write enable | 49 | MDI2 | I | MP data in 2
16 | IREQ# | O | Interrupt request | 50 | MDI3 | I | MP data in 3 | 16 | IREQ# | O | Interrupt request | 50 | MDI3 | I | MP data in 3
17 | vcc |  | Vcc | 51 | VCC |  | Vcc | 17 | vcc |  | Vcc | 51 | VCC |  | Vcc
18 | VPP1 |  | Program voltage 1 | 52 | VPP2 |  | Program voltage 2 | 18 | VPP1 |  | Program voltage 1 | 52 | VPP2 |  | Program voltage 2
19 | MIVAL | I | MP in valid | 53 | MDI4 | I | MP data in 4 | 19 | MIVAL | I | MP in valid | 53 | MDI4 | I | MP data in 4
20 | MCLKI | I | MPEG-2 Clock input | 54 | MDI5 | I | MP data in 5 | 20 | MCLKI | I | MPEG-2 Clock input | 54 | MDI5 | I | MP data in 5
21 | A12 | I | Address bit 12 | 55 | MDI6 | I | MP data in 6 | 21 | A12 | I | Address bit 12 | 55 | MDI6 | I | MP data in 6
22 | A7 | I | Address bit 7 | 56 | MDI7 | I | MP data in 7 | 22 | A7 | I | Address bit 7 | 56 | MDI7 | I | MP data in 7
23 | A6 | I | Address bit 6 | 57 | MCLKO | o | MPEG-2 Clock output | 23 | A6 | I | Address bit 6 | 57 | MCLKO | o | MPEG-2 Clock output
24 | A5 | I | Address bit 5 | 58 | RESET | I | Card reset | 24 | A5 | I | Address bit 5 | 58 | RESET | I | Card reset
25 | A4 | I | Address bit 4 | 59 | WAIT# | o | Extend bus cycle | 25 | A4 | I | Address bit 4 | 59 | WAIT# | o | Extend bus cycle
26 | A3 | I | Address bit 3 | 60 | INPACK# | o | Input port ack | 26 | A3 | I | Address bit 3 | 60 | INPACK# | o | Input port ack
27 | A2 | I | Address bit 2 | 61 | REG# | I | Register select | 27 | A2 | I | Address bit 2 | 61 | REG# | I | Register select
28 | A1 | I | Address bit 1 | 62 | MOVAL | o | MP out valid | 28 | A1 | I | Address bit 1 | 62 | MOVAL | o | MP out valid
29 | AO | I | Address bit 0 | 63 | MOSTRT | o | MP out start | 29 | A0 | I | Address bit 0 | 63 | MOSTRT | o | MP out start
30 | DO | I/O | Data bit 0 | 64 | MDOO | o | MP data out 0 | 30 | D0 | I/O | Data bit 0 | 64 | MDO0 | o | MP data out 0
31 | D1 | I/O | Data bit 1 | 65 | MDOl | o | MP data out 1 | 31 | D1 | I/O | Data bit 1 | 65 | MDO1 | o | MP data out 1
32 | D2 | I/O | Data bit 2 | 66 | MD02 | o | MP data out 2 | 32 | D2 | I/O | Data bit 2 | 66 | MD02 | o | MP data out 2
33 | IOIS16# |  | 16bit I/O (always high) | 67 | CD2# | o | Card detect 2 | 33 | IOIS16# |  | 16bit I/O (always high) | 67 | CD2# | o | Card detect 2
34 | GND |  | Ground | 68 | GND |  | Ground | 34 | GND |  | Ground | 68 | GND |  | Ground
1