## CAM_DVB-CI_v2.1_release_rev.2.1
Designator | Comment | Description | Footprint | LibRef | Quantity | HelpURL | Value
C1, C2, C3, C4, C5, C6, C8, C9, C10, C11, C15, C18, C39, C40, C41, C43, C44, C45, C46, C47, C48, C49, C50, C51, C52, C54, C55, C56, C57, C59, C60, C61, C62, C63, C65 | 0.1 µF | CAP CER 0.1UF 16V X7R 0402 | CAP 0402_1005 | CC0402KRX7R7BB104 | 35 |  | 0.1 µF
C7, C12 | 1 µF | CAP CER 1UF 10V X5R 0402 | CAP 0402_1005 | CC0402KRX5R6BB105 | 2 |  | 1 µF
C13, C42, C53, C58, C64 | 10 uF | CAP CER 10UF 10V X5R 0603 | CAP 0603_1608 | CC0603KRX5R6BB106 | 5 |  | 10 uF
C19, C20, C26, C32, C38 | 22 µF | CAP CER 22UF 16V X7R 1206 | CAP 1206_3216 - 0.8MM | CC1206MKX7R7BB226 | 5 |  | 22 µF
C21, C27, C33 | 470 pF | CAP CER 470PF 16V X7R 0402 | CAP 0402_1005 | CC0402KRX7R7BB471 | 3 |  | 470 pF
C22, C23, C28, C29, C34, C35 | 22 µF | CAP CER 22UF 6.3V X5R 0603 | CAP 0603_1608 | CC0603MRX5R5BB226 | 6 |  | 22 µF
C24, C25, C30, C31, C36, C37 | 2.2 µF | CAP CER 2.2UF 6.3V X5R 0402 | CAP 0402_1005 | CC0402MRX5R5BB225 | 6 |  | 2.2 µF
C66 | 1 µF | CAP CER 1UF 16V X5R 0402 | CAP 0402_1005 | CC0402KRX5R7BB105 | 1 |  | 1 µF
D1 | 8240136 | TVS Diode (Uni-directional) | 8240136 | 8240136 | 1
F1 | 0468.500NR | FUSE BOARD MOUNT 500MA 63VAC/VDC | FUSE 1206_3216 0.6MM | 0468.500NR | 1
FB1, FB2, FB3, FB4, FB5, FB6 | 120 Ohms @ 100 MHz | FERRITE BEAD 120 OHM 0603 1LN | FER 0603_1608 | BLM18PG121SZ1D | 6 |  | 120 Ohms @ 100 MHz
IC1, IC2, IC3, IC5, IC7 | 74CBTLV3861PW,118 | Integrated Circuit | SOP65P640X110-24N | 74CBTLV3861PW,118 | 5
IC4 | SN74LVC2G08DCU | Integrated Circuit | SOP50P310X90-8N | SN74LVC2G08DCU | 1
IC6 | 74HC1G14GW,125 | Integrated Circuit | SOT65P212X110-5N | 74HC1G14GW,125 | 1
IC9 | STM32F302C8T6 | Integrated Circuit | QFP50P900X900X160-48N | STM32F302C8T6 | 1
IC11 | LFE5U-25F-6BG256C | FPGA, 24K LUT, 137kbit RAM | BGA256C80P16X16_1400X1400X170 | LFE5U-25F-6BG256C | 1
IC12 | W25Q64JVZPIQ | IC FLASH 64MBIT SPI/QUAD 8WSON | SON127P600X500X80-9N-D | W25Q64JVZPIQ | 1
J1 | PCFSMT-K1-RLE10-B059C | Connector Card Bus Socket | IC9-68RD-0.635SF | IC9-68RD-0.635SF | 1
J4 | PBS-4R | Connector | PBS-4R | PBS-4R | 1
J5, J6 | U.FL-R-SMT-1 | Connector | U.FL-R-SMT-1 | U.FL-R-SMT-1 | 2
L1, L2, L3 | 2.2uH, 2A | Inductor | FNR3015S | FNR3015S2R2MT | 3
LED1, LED2 | LTST-C190KGKT | LED, 0603, GREEN | LEDC1608X80N | LTST-C190KGKT | 2
R1, R2, R4, R5, R7, R8, R9 | CAT16-330J8LF | RES ARRAY 33 OHM 8 RES 2506 | RESNET 2506-16 CONCAVE | CAT16-330J8LF | 7
R3, R6 | 220 Ohms | RES 220 OHM 1% 1/10W 0603 | YAGEO RES 0603_1608 | RC0603FR-07220RL | 2 |  | 220 Ohms
R10, R12, R31, R32, R33, R34, R41 | 10 kOhms | RES 10K OHM 1% 1/16W 0402 | YAGEO RES 0402_1005 | RC0402FR-0710KL | 7 |  | 10 kOhms
R11, R39 | 33 Ohms | RES 33 OHM 1% 1/16W 0402 | YAGEO RES 0402_1005 | RC0402FR-0733RL | 2 |  | 33 Ohms
R13, R15, R17 | 15 kOhms | RES 15K OHM 1% 1/16W 0402 | YAGEO RES 0402_1005 | RC0402FR-0715KL | 3 |  | 15 kOhms
R14 | 18 kOhms | RES 18K OHM 1% 1/16W 0402 | YAGEO RES 0402_1005 | RC0402FR-0718KL | 1 |  | 18 kOhms
R16, R19, R20, R21, R22, R23, R24, R25, R29, R52, R53, R54 | 4.7 kOhms | RES 4.7K OHM 1% 1/16W 0402 | YAGEO RES 0402_1005 | RC0402FR-074K7L | 12 |  | 4.7 kOhms
R18 | 3.3 kOhms | RES 3.3K OHM 1% 1/16W 0402 | YAGEO RES 0402_1005 | RC0402FR-073K3L | 1 |  | 3.3 kOhms
R27 | 4.7 kOhms | RES 4.7K OHM 5% 1/16W 0402 | YAGEO RES 0402_1005 | RC0402JR-074K7L | 1 |  | 4.7 kOhms
R30 | 1.1 kOhms | RES 1.1K OHM 1% 1/16W 0402 | YAGEO RES 0402_1005 | RC0402FR-071K1L | 1 |  | 1.1 kOhms
R35, R37, R38, R40, R42, R43, R45 | 0 Ohms | RES 0 OHM JUMPER 1/16W 0402 | YAGEO RES 0402_1005 | RC0402JR-070RL | 7 |  | 0 Ohms
R44 | 33 Ohms | RES 33 OHM 5% 1/16W 0402 | YAGEO RES 0402_1005 | RC0402JR-0733RL | 1 |  | 33 Ohms
R49, R50, R51 | 0 Ohms | RES 0 OHM JUMPER 1/16W 0402 | YAGEO RES 0402_1005 | RC0402FR-070RL | 3 |  | 0 Ohms
U1, U2, U3 | TLV62569DBVR | IC REG BUCK ADJ 2A SOT23-5 | SOT95P280X145-5N | TLV62569DBVR | 3
Y2 | 27 MHz | XTAL OSC XO 27.0000MHZ CMOS SMD | ABRACON ASE | ASE-27.000MHZ-ET | 1 |  | 27 MHz