## CAM_DVB-CI
Comment | Description | Designator | Footprint | LibRef | Quantity | Fitted
0.1 µF | CAP CER 0.1UF 50V X7R 0603 | C1, C2, C3, C4, C5, C6, C8, C9, C10, C11, C22, C23, C27, C28, C32, C33, C35, C36, C37, C38, C39, C40, C41, C42, C43, C44, C45, C46, C47, C48, C49, C50, C51, C52, C53, C54, C55, C56, C57, C58, C61, C62, C63, C64, C65 | CAP 0603_1608 | CC0603KRX7R9BB104 | 45 | Fitted
1 µF | CAP CER 1UF 10V X5R 0603 | C7, C12 | CAP 0603_1608 | CC0603KRX5R6BB105 | 2 | Fitted
10 µF | CAP CER 10UF 10V X5R 1206 | C13, C59, C60 | CAP 1206_3216 - 0.8MM | CC1206KKX5R6BB106 | 3 | Fitted
2.2 µF | CAP CER 2.2UF 10V X5R 0603 | C14, C15 | CAP 0603_1608 | CC0603KRX5R6BB225 | 2 | Fitted
12 pF | CAP CER 12PF 50V C0G/NPO 0805 | C16, C17, C18, C19 | CAP 0805_2012 | CC0805JRNPO9BN120 | 4 | Fitted
10 µF | CAP TANT 10UF 10% 16V 1206 | C20, C21 | CAP POL 1206_3216 | T494A106K016AT | 2 | Fitted
22 µF | CAP CER 22UF 6.3V X5R 0603 | C24, C25, C26, C30, C31 | CAP 0603_1608 | CC0603MRX5R5BB226 | 5 | Fitted
4.7 µF | CAP CER 4.7UF 16V X7R 0805 | C29, C34 | CAP 0805_2012 | CC0805KKX7R7BB475 | 2 | Fitted
600 Ohms @ 100 MHz | FERRITE BEAD 600 OHM 0603 1LN | FB1, FB2 | FER 0603_1608 | BLM18KG601SN1D | 2 | Fitted
220 Ohms @ 100 MHz | FERRITE BEAD 220 OHM 0603 1LN | FB3, FB4, FB5, FB6 | FER 0603_1608 | BLM18EG221SN1D | 4 | Fitted
STM32F405RGT6 | Integrated Circuit | IC1 | QFP50P1200X1200X160-64N | STM32F405RGT6 | 1 | Fitted
TPS2041BD | Integrated Circuit | IC2 | SOIC127P600X175-8N | TPS2041BD | 1 | Fitted
NCP1117ST25T3G | IC REG LINEAR 2.5V 1A SOT223 | IC3 | ON SEMI SOT-223 ST(318H) | NCP1117ST25T3G | 1 | Fitted
ST1S10PHR | Integrated Circuit | IC4, IC5 | ST1S10PHR | ST1S10PHR | 2 | Fitted
EPCS16SI8N | Integrated Circuit | IC6 | SOIC127P600X175-8N | EPCS16SI8N | 1 | Fitted
W25Q64CVSSIG | Integrated Circuit | IC7 | SOIC127P790X216-8N | W25Q64CVSSIG | 1 | Fitted
IC9-68RD-0.635SF | Connector Card Bus Socket | J1 | IC9-68RD-0.635SF | IC9-68RD-0.635SF | 1 | Fitted
PBD-8 | Connector | J2 | PBD-8 | PBD-8_1 | 1 | Fitted
PBD2-10 | Connector | J3, J4 | PBD2-10 | PBD2-10 | 2 | Fitted
10uH 2.1A | SMT Inductor 10uH 2.1A | L1, L2 | SRN5040 | SRN5040-100M | 2 | Fitted
LTST-C190KGKT | LED, 0603, GREEN | LED1 | LEDC1608X80N | LTST-C190KGKT | 1 | Fitted
LTST-C190KRKT | LED, 0603, RED | LED2 | LEDC1608X80N | LTST-C190KRKT | 1 | Fitted
10 kOhms | RES 10K OHM 1% 1/10W 0603 | R1, R3, R8, R10, R12, R13, R14, R15, R16, R20, R21, R23, R25, R26, R28, R32 | RES 0603_1608 | RC0603FR-0710KL | 16 | Fitted
33 Ohms | RES 33 OHM 1% 1/10W 0603 | R2, R19, R22 | RES 0603_1608 | RC0603FR-0733RL | 3 | Fitted
220 Ohms | RES 220 OHM 1% 1/8W 0805 | R4, R5 | RES 0805_2012 | RC0805FR-07220RL | 2 | Fitted
0 Ohms | RES 0 OHM JUMPER 1/10W 0603 | R6, R7, R17, R18, R27, R29, R31, R35 | RES 0603_1608 | RC0603FR-070RL | 8 | Fitted
31.6 kOhms | RES 31.6K OHM 1% 1/10W 0603 | R9 | RES 0603_1608 | RC0603FR-0731K6L | 1 | Fitted
5.11 kOhms | RES 5.11K OHM 1% 1/10W 0603 | R11 | RES 0603_1608 | RC0603FR-075K11L | 1 | Fitted
1 kOhms | RES 1K OHM 1% 1/10W 0603 | R24 | RES 0603_1608 | RC0603FR-071KL | 1 | Fitted
DNP | RES 0 OHM JUMPER 1/10W 0603 | R30, R33, R34 | RES 0603_1608 | RC0603FR-070RL | 3 | Fitted
CAY16-331J4LF | RES ARRAY 4 RES 330 OHM 1206 | RN1, RN2, RN3, RN4, RN5, RN6, RN7, RN8, RN9, RN10, RN11, RN12 | RESNET 1206-8 CONVEX | CAY16-331J4LF | 12 | Fitted
EP4CE22E22C6N | IC FPGA 79 I/O 144EQFP | U1 | QFP50P2200X2200X165-145N | EP4CE22E22C6N_1 | 1 | Fitted
SN74CBTD3384CDBR | Integrated Circuit | U2, U3, U4, U5 | SOP65P780X200-24N | SN74CBTD3384CDBR | 4 | Fitted
PBS-6 | Connector | X1 | PBS-6 | PBS-6 | 1 | Fitted
32.768 kHz | CRYSTAL 32.7680KHZ 12.5PF SMD | Y1 | ABRACON ABS25 | ABS25-32.768KHZ-T | 1 | Fitted
DSX321G-25M-12P | Crystal or Oscillator | Y2 | DSX321G20M | DSX321G-25M | 1 | Fitted
27 MHz | XTAL OSC XO 27.0000MHZ CMOS SMD | Y3 | ABRACON ASE | ASE-27.000MHZ-ET | 1 | Fitted